## STD939
| WULFF AMBUSH HEADS |  |  |  |  | STD. #939
MAX.
| LINE | BRAID | WEIGHT @ 18' | Loop Tip | TIP | DIA. | Rear
70-1000 | SIZE | DIA. | GRAMS | DIA | DIA. | (AT 18') | Tip | Grain Weight (actual) | Grain Weight (For ID)
| TT-4-F | 0.028 | 12.65 +- .40 | 0.042 | .044 | 0.084 | 0.042 | 195.5178 | 195
| TT-5-F | 0.028 | 13.95 +- .40 | 0.042 | .045 | 0.087 | 0.042 | 215.6105 | 215
| TT-6-F | 0.028 | 15.25 +- .40 | 0.042 | .046 | 0.09 | 0.042 | 239.8764 | 240
|  |  | WEIGHT @ 20' |  |  | AT 20'
| TT-7-F | 0.028 | 17.20 +- .65 | 0.042 | 0.047 | 0.093 | 0.042 | 265.8423 | 265
| TT-8-F | 0.028 | 18.80 +- .65 | 0.042 | 0.048 | .094 | 0.042 | 290.5719 | 290
|  |  | Weight @ 24' |  |  | AT 24'
| TT-9-F | 0.028 | 22.70 +- .85 | 0.042 | 0.049 | 0.099 | 0.042 | 350.8501 | 350
0842-7 | TT-10-F | 0.028 | 25.90 +- .85 | 0.042 | 0.05 | 0.106 | 0.042 | 400.3091 | 400
| TT-11-F | 0.028 | 29.20 +- 1.0 | 0.042 | 0.052 | 0.11 | 0.042 | 451.3138 | 450
|  |  | Weight @ 25' |  |  | AT 25'
| TT-12-F | 0.028 | 32.40 +- 1.0 | 0.042 | 0.053 | 0.113 | 0.042 | 500.7728 | 500
|  |  | Weight @ 26' |  |  | AT 26'
| TT-13-F | 0.028 | 35.6 +- 1.0 | 0.042 | 0.054 | 0.115 | 0.042 | 550.2318 | 550
|  |  | Weight at 26.5' |  |  | AT 26.5'
| TT-14-F | 0.028 | 38.9 +- 1.0 | 0.042 | 0.055 | 0.117 | 0.042 | 601.2365 | 600
****Note: Non-standard weight, weigh at 18, 20, 24,25 and 26' and 26.5'
SA-366 blue
loop |  |  | SA112- chartreuse
Color change
NOTE: SEE PROFILE CHART FOR DIAMETERS |  |  |  | *** Loop on front and Rear of line - Large Weld Loop
1. Refer to for general production and quality control procedures
SA-ID = "--> AMBUSH XXX GR F -->"
2. Quality control:
a. Length -per standard+- 6"
b. Weight - these lines are made to diameter, weight and length specs, see next page.
c. Tip diameters - see chart above - tolerance +- .001".
d. Belly diameters - see chart above - tolerance +- .001"
e. Other diameters - controlled by cam or computer, see 4a.
f. Tapers - tapers are cam or computer controlled, see 4a.
g. Coating must be smooth, not sticky, and free of surface defects
h. Coating must be microscopically checked (cross section) to insure proper centering.
i. Adhesion must be checked to insure adequate bonding between coating and core.
j. Color must be checked against coated line sample marked SA-366,112.
k. Line must be compared to attached profile for match. Difference of .001" is allowed.
3. Run conditions:
a. Machine speed - 10 ft. per minute, +- 2" per minute.
b. Oven temp. - 400 +- 5 F
c. Preheat temp. - 350 +- 20 F.
4. Machine set-up -
a. Must run on machine 1B or 5 due to large dia.
5. Coating formulations - SA-366 blue (RL), SA-112 - chartreuse (head)
6. Braid color - Natural
July 21, 2010
11/1/2010 added SA-ID
DAK